## Sheet1
ALU TEST PLAN
SL.NO | FEATURE | TESTCASE NUMBER | TESTCASE NAME | PRIORITY | CONSTRAINT | EXPECTED RESULT
1 | CLK | TC_01 | CLK_CHECK | 1 | Clock period should have 50% duty cycle | Clock toggles 0 to 1 with specified frequency
2 | RESET | TC_02_1 | RST_BASIC | 2 | RST is active high asynchronous reset | all output = 0 when reset = 1
|  | TC_02_2 | RST_ASYNC |  | Reset should work independent of clock | Outputs reset immediately, no clock dependency
|  | TC_02_3 | RST_LOW |  | Normal operation after reset goes low | ALU functions normal when RST=0
|  | TC_02_4 | RST_DURING_OP |  | Reset during active operation | Operation stops, all outputs = 0
|  | TC_02_5 | RST_PULSE |  | Short reset pulse | Reset alu for short pulse
|  | TC_02_6 | RST_HOLD |  | Reset held for multiple cycles | Outputs remain 0 while RST=1
3 | CE | TC_03_1 | CE_ENABLE | 3 | CE=1 should enable ALU operation | ALU processes inputs and generates outputs
|  | TC_03_2 | CE_DISABLE |  | CE=0 should disable ALU operation | ALU ignores inputs, outputs unchanged
|  | TC_03_3 | CE_TOGGLE |  | CE toggling during operation | Operation pauses when CE=0, resumes when CE=1
4 | MODE | TC_04_1 | MODE_0 | 4 | MODE = 1 should enable ALU arithmatic operation | Do a arithmatic operation and generate related output
|  | TC_04_2 | MODE_1 |  | MODE = 0 should enable ALU logical operation | Do a logical operation and generate related output
5 | INP_VALID | TC_05_1 | INP_VALID_00 | 5 | input valid = 00 No operand is valid | do not perform any operation and wait for 16 cycle and rise the error flag.
|  | TC_05_2 | INP_VALID_01 |  | input_valid = 01 (Only A valid) Command: INC_A,DEC_A. | Execute A-only operations. Perform INC_A ,DEC_A. if the command is not a Only a operand operation wait for inp_valid to generate 01 else err = 1
|  | TC_05_3 | INP_VALID_10 |  | input_valid = 10 (Only B valid) Command: INC_B,DEC_B | Execute B-only operations. Perform INC_B,DEC_B If invalid command after 16 cycles err = 1
|  | TC_05_4 | INP_VALID_11 |  | input_valid = 11 (Both A&B valid) Command: ADD, SUB, MUL .... | perform all the operation accept (INC_A , DEC_A) and (INC_B,DEC_B). if the command is not a Only a operand operation wait for inp_valid to generate 11 else err = 1
6 | CMD | TC_06_1 | CMD_MODE_1_ADD_0000_11_INP_Valid | 6 | Generate input between [WIDTH-1:0] | res = opa + opb.
|  | TC_06_2 | CMD_MODE_1_ADD_0000_10/01_INP_Valid |  | stabilize the CMD & MODE . | Error = 1 if the inp_valid is not 2'b11 with 16 clock cycle
|  | TC_06_3 | CMD_MODE_0_AND_0000_11_INP_Valid |  |  | res = opa & opb.
|  | TC_06_4 | CMD_MODE_0_AND_0000_10/01_INP_Valid |  |  | Error = 1 if the inp_valid is not 2'b11 with 16 clock cycle
|  | TC_06_5 | CMD_MODE_1_SUB_0001_11_INP_Valid |  | Generate input between [WIDTH-1:0] | res = opa - opb.
|  | TC_06_6 | CMD_MODE_1_SUB_0001_10/01_INP_Valid |  | stabilize the CMD & MODE . | Error = 1 if the inp_valid is not 2'b11 with 16 clock cycle
|  | TC_06_7 | CMD_MODE_0_NAND_0001_11_INP_Valid |  |  | res = ~( opa & opb ).
|  | TC_06_8 | CMD_MODE_0_NAND_0001_10/01_INP_Valid |  |  | Error = 1 if the inp_valid is not 2'b11 with 16 clock cycle
|  | TC_06_9 | CMD_MODE_1_ADD_CIN_0010_11_INP_Valid |  | Generate input between [WIDTH-1:0] | res = opa + opb+cin.
|  | TC_06_10 | CMD_MODE_1_ADD_CIN_0010_10/01_INP_Valid |  | stabilize the CMD & MODE . | Error = 1 if the inp_valid is not 2'b11 with 16 clock cycle
|  | TC_06_11 | CMD_MODE_0_OR_0010_11_INP_Valid |  |  | res = opa ¦ opb.
|  | TC_06_12 | CMD_MODE_0_OR_0010_10/01_INP_Valid |  |  | Error = 1 if the inp_valid is not 2'b11 with 16 clock cycle
|  | TC_06_13 | CMD_MODE_1_SUB_CIN_0011_11_INP_Valid |  | Generate input between [WIDTH-1:0] | res = opa - opb - cin.
|  | TC_06_14 | CMD_MODE_1_SUB_CIN_0011_10/01_INP_Valid |  | stabilize the CMD & MODE . | Error = 1 if the inp_valid is not 2'b11 with 16 clock cycle
|  | TC_06_15 | CMD_MODE_0_NOR_0011_11_INP_Valid |  |  | res = ~( opa ¦ opb ).
|  | TC_06_16 | CMD_MODE_0_NOR_0011_10/01_INP_Valid |  |  | Error = 1 if the inp_valid is not 2'b11 with 16 clock cycle
|  | TC_06_9 | CMD_MODE_1_INC_A_0100_01_INP_Valid |  | Generate input between [WIDTH-1:0] | res = opa++.
|  | TC_06_10 | CMD_MODE_1_INC_A_0100_10/11_INP_Valid |  | stabilize the CMD & MODE . | Error = 1 if the inp_valid is not 2'b11 with 16 clock cycle
|  | TC_06_11 | CMD_MODE_0_XOR_0100_11_INP_Valid |  |  | res = opa ^ opb.
|  | TC_06_12 | CMD_MODE_0_XOR_0100_10/01_INP_Valid |  |  | Error = 1 if the inp_valid is not 2'b11 with 16 clock cycle
|  | TC_06_13 | CMD_MODE_1_DEC_A_0101_01_INP_Valid |  | Generate input between [WIDTH-1:0] | res = opa--.
|  | TC_06_14 | CMD_MODE_1_DEC_A_0101_10/11_INP_Valid |  | stabilize the CMD & MODE . | Error = 1 if the inp_valid is not 2'b11 with 16 clock cycle
|  | TC_06_15 | CMD_MODE_0_XNOR_0101_11_INP_Valid |  |  | res = ~( opa ^ opb ).
|  | TC_06_16 | CMD_MODE_0_XNOR_0101_10/01_INP_Valid |  |  | Error = 1 if the inp_valid is not 2'b11 with 16 clock cycle
|  | TC_06_17 | CMD_MODE_1_INC_B_0110_10_INP_Valid |  | Generate input between [WIDTH-1:0] | res = opb ++.
|  | TC_06_18 | CMD_MODE_1_INC_B_0110_01/11_INP_Valid |  | stabilize the CMD & MODE . | Error = 1 if the inp_valid is not 2'b11 with 16 clock cycle
|  | TC_06_19 | CMD_MODE_0_NOT_A_0110_11_INP_Valid |  |  | res = ~opa
|  | TC_06_20 | CMD_MODE_0_NOT_A_0110_10/01_INP_Valid |  |  | Error = 1 if the inp_valid is not 2'b11 with 16 clock cycle
|  | TC_06_21 | CMD_MODE_1_DEC_B_0111_10_INP_Valid |  | Generate input between [WIDTH-1:0] | res = opb--.
|  | TC_06_22 | CMD_MODE_1_DEC_B_0111_01/11_INP_Valid |  | stabilize the CMD & MODE . | Error = 1 if the inp_valid is not 2'b11 with 16 clock cycle
|  | TC_06_23 | CMD_MODE_0_NOT_B_0111_11_INP_Valid |  |  | res = ~opb .
|  | TC_06_24 | CMD_MODE_0_NOT_B_0111_10/01_INP_Valid |  |  | Error = 1 if the inp_valid is not 2'b11 with 16 clock cycle
|  | TC_06_25 | CMD_MODE_1_CMP_1000_11_INP_Valid |  | Generate input between [WIDTH-1:0] | res => (g = opa > opb) ¦ (l = opa < opb ) ¦ ( e = opa == opb )
|  | TC_06_26 | CMD_MODE_1_CMP_1000_01/10_INP_Valid |  | stabilize the CMD & MODE . | Error = 1 if the inp_valid is not 2'b11 with 16 clock cycle
|  | TC_06_27 | CMD_MODE_0_ SHR1_A_1000_01_INP_Valid |  |  | res = opa >> 1;
|  | TC_06_28 | CMD_MODE_0_ SHR1_A_1000_11/10_INP_Valid |  |  | Error = 1 if the inp_valid is not 2'b11 with 16 clock cycle
|  | TC_06_29 | CMD_MODE_1_INC_A_BxMULT_B_1001_10_INP_Valid |  | Generate input between [WIDTH-1:0] | it used 3 clock cycle (sample perform store) res = ( opa + 1 ) * opb.
|  | TC_06_30 | CMD_MODE_1_INC_A_BxMULT_B_1001_01/11_INP_Valid |  | stabilize the CMD & MODE . | Error = 1 if the inp_valid is not 2'b11 with 16 clock cycle
|  | TC_06_31 | CMD_MODE_0_SHL1_A_1001_01_INP_Valid |  |  | res = opa << 1;
|  | TC_06_32 | CMD_MODE_0_SHL1_A_1001_11/10_INP_Valid |  |  | Error = 1 if the inp_valid is not 2'b01 with 16 clock cycle
|  | TC_06_25 | CMD_MODE_1_SHL_AxMULT_B_1010_11_INP_Valid |  | Generate input between [WIDTH-1:0] | it used 3 clock cycle (sample perform store) res = ( opa << 1 ) * opb.
|  | TC_06_26 | CMD_MODE_1_SHL_AxMULT_B_1010_01/10_INP_Valid |  | stabilize the CMD & MODE . | Error = 1 if the inp_valid is not 2'b11 with 16 clock cycle
|  | TC_06_27 | CMD_MODE_0_ SHR1_B_1010_10_INP_Valid |  |  | res = opb >> 1.
|  | TC_06_28 | CMD_MODE_0_ SHR1_B_1010_11/01_INP_Valid |  |  | Error = 1 if the inp_valid is not 2'b10 with 16 clock cycle
|  | TC_06_29 | CMD_MODE_1_NO_OPERATION_1011_1111 |  | ignor states. | err = 1.
|  | TC_06_30 | CMD_MODE_0_SHL1_B_1011_10_INP_Valid |  |  | res = opb << 1.
|  | TC_06_31 | CMD_MODE_0_SHL1_B_1011_11/01_INP_Valid |  |  | Error = 1 if the inp_valid is not 2'b10 with 16 clock cycle
|  | TC_06_32 | CMD_MODE_0_ ROL_A_B_1100_01_INP_Valid |  | Generate input A between [WIDTH-1:0] and Input B between 0 to 7 | if opb between 0 to 7 then res = opa << opb else err = 1
|  | TC_06_33 | CMD_MODE_0_ ROL_A_B_1100_01/10_INP_Valid |  |  | Error = 1 if the inp_valid is not 2'b01 with 16 clock cycle
|  | TC_06_34 | CMD_MODE_0_ ROR_A_B_1101_01_INP_Valid |  | Generate input A between [WIDTH-1:0] and Input B between 0 to 7 | if opb between 0 to 7 then res = opa >> opb else err = 1
|  | TC_06_35 | CMD_MODE_0_ ROR_A_B_1101_01/10_INP_Valid
|  | TC_06_36 | CMD_MODE_1_NO_OPERATION_1110_1111 |  | ignor states. | err = 1.