## Sheet1
Serial No. | Coverpoints | Description | Value/Range of values | No.of Total Bins | Coverpoints Defined | No.of covering bins | No.of Ignore Bins | No.of Illegal Bins | Status
INPUT COVERAGE
1 | RESET | RESET = 1 reset the output RESET = 0 res = Normal operation | 0/1 | 2 | coverpoint ALU_RESET{ option.comment = "ALU RESET" ; bin RESET_Vector[] = {[ 0, 1 ]};} | 2 | 0 | 0 | PENDING
2 | CE | CE = 1 desable alu operation RESET = 0 Enable alu operation | 0/1 | 2 | coverpoint CLOCK_ENABLE { option.comment = "Clock Enable Signal"; bins ENABLE_Vector[] = {[0:1]}; } | 2 | 0 | 0 | PENDING
3 | MODE | MODE = 1 should enable ALU arithmatic operation MODE = 0 should enable ALU logical operation | 0/1 | 2 | coverpoint MODE { option.comment = "ALU MODE: 0 = ARITHMETIC, 1 = LOGICAL"; bins MODE_Vector[] = {[0:1]}; } | 2 | 0 | 0 | PENDING
4 | INP_VALID | Operands are valid as per below table 00 : No operand is valid 01: Operand A is valid 10: Operand B is valid | 00 TO 11 | 4 | coverpoint INP_VALID { option.comment = "Operand Validity: 01 = A valid, 10 = B valid, 11 = A B valid"; bins a_valid = {2'b01}; bins b_valid = {2'b10}; illegal_bins invalid = {2'b11}; } | 3 | 1 | 0 | PENDING
5 | CMD | MODE = 1 0 :ADD , 1: SUB, 2: ADD_CIN, 3: SUB_CIN, 4 :INC_A , 5:DEC_A , 6: INC_B 7: DEC_B, 8: CMP, 9: oprand A and B both incr by 1 and then multiplication performed. 10: Operand A left shift by 1 and then multiply with B. | 0000 T0 1111 | 16 | coverpoint CMD { option.comment = "ALU Command Arithmaticoperation"; bins add = {4'd0}; bins sub = {4'd1}; bins add_cin = {4'd2}; bins sub_cin = {4'd3}; bins inc_a = {4'd4}; bins dec_a = {4'd5}; bins inc_b = {4'd6}; bins dec_b = {4'd7}; bins cmp_ab = {4'd8}; bins inc_mul = {4'd9}; bins shift_mul = {4'd10}; } | 11 | 5 | 0 | PENDING
6 | CMD | MODE = 0 0: AND, 1: NAND, 2: OR, 3: NOR, 4: XOR, 5: XNOR, 6: NOT_A, 7: NOT_B, 8: SHR1_A, 9: SHL1_A, 10: SHR1_B, 11: SHL1_B, 12: ROL_A_B, 13:ROR_A_B. | 0000 T0 1111 | 16 | coverpoint CMD iff (MODE == 0) { option.comment = "ALU Command Logical operation"; bins and_op = {4'd0}; bins nand_op = {4'd1}; bins or_op = {4'd2}; bins nor_op = {4'd3}; bins xor_op = {4'd4}; bins xnor_op = {4'd5}; bins not_a = {4'd6}; bins not_b = {4'd7}; bins shr1_a = {4'd8}; bins shl1_a = {4'd9}; bins shr1_b = {4'd10}; bins shl1_b = {4'd11}; bins rol_a_b = {4'd12}; bins ror_a_b = {4'd13}; } | 14 | 2 | 0 | PENDING
7 | CROSS | INPUTS A AND B | 0 TO 2** (WIDTH) -1 | PARAMETERIZED | OperandA : coverpoint OPA { bins zero = {0}; bins small = {[1 : (2**(`WIDTH/2))-1]}; bins large = {[2**(`WIDTH/2) : (2**`WIDTH)-1]}; } OperandB : coverpoint OPB { bins zero = {0}; bins small = {[1 : (2**(`WIDTH/2))-1]}; bins large = {[2**(`WIDTH/2) : (2**`WIDTH)-1]}; } AxB : cross OperandA,OperandB | Depends on WIDTH | 0 | 0 | PENDING
OUTPUT COVERAGE
8 | RES | This is the total parameterized plus 1 bits result of the instruction performed by the ALU. | 0 TO WDITH + 1 | PARAMETERIZED | coverpoint ALU_RES{ option.comment = "ALU RESULT" ; bin RESULT[] = {[ 0 : 2 ** (WIDTH) - 1]};} | Depends on WIDTH | 0 | 0 | PENDING
9 | OFLOW | This 1-bit signal indicates an output overflow, during Addition/Subtraction | 0/1 | 2 | coverpoint ALU_OFLOW{ option.comment = "ALU OVER FLOW" ; bin OFLOW[] = {[ 0 :1]};} | 2 | 0 | 0 | PENDING
10 | COUT | This is the carry out signal of 1-bit, during Addition/Subtraction | 0/1 | 2 | coverpoint ALU_COUT{ option.comment = "ALU COUT" ; bin COUT[] = {[ 0 :1]};} | 2 | 0 | 0 | PENDING
11 | G | This is the comparator output of 1-bit,which indicates that the value of OPA is greater than the value of OPB. | 0/1 | 1 | coverpoint GREATER_THAN{ option.comment = "ALU FLAG G" ; bin G[]= {[ 0 :1]}; } | 2 | 0 | 0 | PENDING
12 | L | This is the comparator output of 1-bit,which indicates that the value of OPA is lesser than the value of OPB. | 0/1 | 1 | coverpoint GREATER_THAN{ option.comment = "ALU FLAG L" ; bin L[] = {[ 0 :1]}; } | 2 | 0 | 0 | PENDING
13 | E | This is the comparator output of 1-bit,which indicates that the value of OPA is equal to the value of OPB. | 0/1 | 1 | coverpoint GREATER_THAN{ option.comment = "ALU FLAG E" ; bin E[] = {[ 0 :1]}; } | 2 | 0 | 0 | PENDING
14 | ERR | When Cmd is selected as 12 or 13 and mode is logical operation , if 4th ,5th ,6th and 7th bit of OPB are 1, then ERR bit will be 1 else it is high impedance . | 0/1 | 1 | coverpoint ERROR{ option.comment = "ALU ERROR " ; bin ERR[] = {[ 0 :1]}; } | 2 | 0