## Sheet1
ASSERTION PLAN
SL | ASSERTION CASE | ASSERTION FEATURE | ASSERTION | DESCRIPTION
1 | VALID CHECKS |  | A
1.1 |  | DATA_WIDTH | assert (WIDTH >= 4) else $error("WIDTH must be >= 4"); assert ((WIDTH & (WIDTH - 1)) == 0) else $error("WIDTH must be power of 2"); | Must be power of 2, >= 4 | PENDING
1.2 |  | ADDR_WIDTH | assert (shift_bits == $clog2(WIDTH)) else $error("shift_bits must be log2(WIDTH)"); | log2(DATA_WIDTH)
2 | VALID CHECKS
2.1 |  | MODE | assert property (MODE == 1'b0 ¦¦ MODE == 1'b1) else $error("MODE must be 0 or 1"); | Legal operation mode | PENDING
2.1 |  | CMD | assert property ( !(CE && MODE && (IN_VALID == 2'b11)) ¦¦ (CMD inside {4'b0000,4'b0001,4'b0010,4'b0011,4'b1000,4'b1001,4'b1010,4'b1011,4'b1100}) ) else $error("Invalid CMD for MODE=1, IN_VALID=2'b11"); | Only known commands accepted
2.1 |  | INP_VALID | assert property ( !(CE && (MODE == 1'b0 ¦¦ MODE == 1'b1)) ¦¦ (IN_VALID inside {2'b11, 2'b10, 2'b01}) ) else $error("IN_VALID must be 2'b11, 2'b10, or 2'b01"); | Only known input valids accepted
2.1 |  | OPA | assert property ( !(CE) ¦¦ !$isunknown(OPA) ) else $error("OPA is X or Z during operation"); | OPA input not X/Z
2.1 |  | OPB | assert property ( !(CE) ¦¦ !$isunknown(OPB) ) else $error("OPB is X or Z during operation"); | OPB input not X/Z
2.1 |  | CIN | assert property ( !(CE) ¦¦ (CIN == 1'b0 ¦¦ CIN == 1'b1) ) else $error("CIN OUT OF RANGE"); | Only 0 OR 1CIN
2.1 |  | RES | assert property ( !(CE) ¦¦ (RES < 2**(2*WIDTH)) ) else $error("RES WIDTH MISSMATCH"); | Only clock edge output Acception
3 | RESET CHECK
3.1 |  | RST | assert property (!(CE && $rose(RST))) | Rest should not toggle while the operations are being performed | PENDING
4 | Clock Enable CHECK
4.1 |  | CE | property ce_stable_through_op; @(posedge CLK) disable iff (RST) $rose(CE) ¦-> (CE throughout ##1 !($fell(CE))); endproperty assert property (ce_stable_through_op) else $error(" Clock Enable De assertion error"); | Once CE asserted should be stable throughout the operation being performed | PENDING